## Sheet1
This Label Sheet allows field personnel to create the Entelliguard G (or R, S) catalog number label (lower left of front of cover, and the configuration label on the LH side of the cover. The catalog number is a 20 digit number.
EntelliGuard® S
CAT # S320U1EERXX47LXL3XXY
EntelliGuard® S
Made in U.S.A.
| RATING PLUG RATING 2000 A TRIP UNIT | Y |  | AUX SWITCH 8 NO + 8 NC HFNO + HFNC CAT# GAUX6 SIGNAL SWITCH TYPE CAT# 0 NO + 0 HF NO |  | 4
| PROTECTION Ammeter | X
| PROTECTION | X
|  |  |  | Shunt Trip CAT# DC AC 50/60 Hz |  | X
| PROTECTION LSI (S switchable) (I, switchable ANSI only) | L3
|  |  |  | UVR CAT# DC AC 50/60 Hz |  | X
| MECHANICAL INTERLOCK CAT# TYPE | X
|  |  |  | Shunt Trip CAT# GSTG120 DC 110-125V AC 50/60 Hz 120-127V |  | R
| KEY INTERLOCK CAT# GPSD TYPE Pushbutton Padlock | L
|  |  |  | Close Coil CAT# GCCN120 DC 110-130V AC 50/60 Hz 110-130V |  | E
| CAT#1 GBAT2R TYPE#1 2BACL CAT#2 TYPE#2 CAT#3 TYPE#3 | 7
|  |  |  | MOTOR OPERATOR (MO) SWITCH CAT# GSCC1 CAT# GM01120D DC 110-130V AC 50/60 Hz |  | E
Use a glossy full sheet label or vinyl label, to create the new label(s) using a laser (not inkjet) device. Vinyl label may require special handling as it may adversely affect the laser printer. Use razor knife and straight edge or other suitable means to cut the Cat # label, and the pertinent section or sections of the LH configuration label. (Note, in Excel, ALT + Enter will give you a line return within the cell.) |  |  |  | Stationary 2000 3 Pole 2.0 kA |  | S320U1
When in a cell, click on the first line item, and then arrow
down, to get to the next lines.